## Customer Vehicle Information
ZF Race Engineering - Customer Requirements Questionnaire
Please complete the following document as far as possible to allow us to best understand the application. Where unknown or undefined please leave that section blank. After completing this page, please complete the remaining tabs for the products that you require.
Completed by:
Date:
Once completed please return to conekt.enquiries@zf.com
About the Project
Company Name
Contact Name
Company Address
What components are you interested in ZF Race Engineering supplying? | EPHS, Steering Gear, EPB, ABS/VSC Slip Control, Brake booster etc.
Do you already have access to specific ZF/ ZF TRW parts?
When will the project start?
Are there any key project dates that we must meet?
When is supplier selection taking place?
When are prototype parts required?
When is the start of production?
When is the planned end of production?
What are the predicted Volumes /year?
Organisation chart and contact list?
Vehicle manufacturing plan?
Where will the vehicle be assembled?
About the Vehicle
Vehicle | Please give description of vehicle, with any back ground information that might be useful
Vehicle Name / Project ID
Maximum Front axle weight (kg)
Gross vehicle weight (kg)
Front/Rear Split (%)
Hand of Drive required (Left / Right / Both)?
Max Vehicle Speed (km/h)
Front, Rear or Four Wheel Drive?
What space do you have available for this part?
Do you need TRW Conekt to design the mounting bracket for the part?
Is there a 12V power supply available?
Are there any specific environmental / durability / EMC / Electrical specifications we must meet?
Weight apply to static condition | Driver Only (kg) | Fully Laden (kg)
Front Axle Weight (kg)
Rear Axle Weight (kg)
Mass Total (kg)
Height of Centre of Gravity
Wheel Base
Rear Tyre Rolling Radius
Gearbox Type
Engine Types/ Range
Body Types
Wheel Size
CAN / Communication Architecture
List ECU that are on the CAN bus
Is CAN architecture based on donor vehicle from a major OEM? If yes, which?
CAN bus bit rate (bits/second)
11-bit or 29-bit CAN Identifiers?
Approx. CAN bus loading when engine is running
Is there an ignition signal available on the CAN bus?
Is there an engine running signal available on the CAN bus?
Is there an engine cranking signal available on the CAN bus?
Are you using UDS or K-line for the vehicle OBD connection?
Diagnostic tools used during vehicle development
Diagnostic tools used during vehicle manufacture
Diagnostic tools used during vehicle service
Is there a hardwired ignition signal?
Does the vehicle use standard automotive CAN at 500kb? Please list any deviations such as different baud rates, J1939, Flexray etc..
Is there any requirement for formal Network Management or is simple power management on ignition sufficient? If so please list requirements / specifications
Do you have any diagnostics requirements beyond basic reading and clearing of DTC's? Please list requirements for any other services, reflash over diagnostics etc.
Is there a requirement for Conekt to use any 3rd party software for either CAN, Diagnostics, Bootloader or Network Management?
Is there any requirement for in service re-flashing of software?
Is a single steering map sufficient or do you require map switching for different variants or chassis modes?
Now please complete the configuration information on the next tab…

## EPHS Questionnaire
EPHS Questionnaire |  |  | Link to Description
Please fill in boxes below where possible
EPHS Configuration
Section 1 - About the Software Requirements
| Parameter |  | Customer Value
Is a single steering map sufficient or do you require map switching for different variants or chassis modes?
Section 2- About the Steering Gear
| Parameter |  | Customer value
Rack Diameter (mm)
Rack Tube Bore Diameter (mm)
Piston Diameter (mm)
Travel (mm)
Gear Ratio (mm/rev)
Maximum Internal Leakage Rate (ltr/min)
Required Flow Rate? (ltr/min)
Required Pressure (bar)
Type of Fluid Used? ZF TRW MPUs are optimised for Pentosin. Other fluids are subject to confirmation.
CAN Configuration
Section 3 - About the CAN Bus
Describe the basic CAN bus available to the EPHS MPU by answering the questions using the drop down's in cells E8-E14.
| CAN Bus Available to MPU? (Answer YES or NO) |  | Undefined
| Bus Speed in kBaud |  | Undefined
| Vehicle Speed Signal Available? (Answer YES or NO) |  | Undefined
| Vehicle Speed Validity Signal Available? (Answer YES or NO) |  | Undefined
| Steering Sensor Signal Available? (Answer YES or NO) |  | Undefined
| Steering Sensor Validity Signal Available? (Answer YES or NO) |  | Undefined
| Engine Activation Frame Available? (Answer YES or NO) |  | Undefined
Section 4 - Configure the Vehicle Speed Frame
Describe the Vehicle Speed CAN Frame. If not available set the drop down in Section 1 and move onto Section 3.
| Parameter |  | Customer Value
| CAN ID (hex) CAN id of the message containing the vehicle speed signal. Set to '0' if this CAN message isn't available. | 0
Message Period (ms) Cycle time (in ms) of the CAN message containing the vehicle speed signal
CAN message length (DLC, in bytes) Specifies the minimum CAN message length (in bytes) of the vehicle speed CAN message
Start bit Start bit number of the vehicle speed signal within its CAN message
Signal length (in bits) Length (in bits) of the vehicle speed signal within its CAN message
| Byte order (Motorola = 0, Intel = 1) Specifies the byte order of the vehicle speed signal within the CAN frame | 1
| Scaling factor (km/h) | 0
| Vehicle Speed Scalar Scalar value used to convert raw vehicle speed CAN signal value into a physical vehicle speed value | 0
Vehicle Speed Divisor Divisor value used to convert raw vehicle speed CAN signal value into a physical vehicle speed value
Minimum value (km/h) Minimum value of the vehicle speed signal
Maximum value (km/h) Maximum value of the vehicle speed signal
Validity start bit Start bit number of the vehicle speed valid signal within its CAN message.
Validity Length (in bits) Length (in bits) of the vehicle speed valid signal within its CAN message.
Validity Format Describe the format, layout and values of the validity signal/s
Section 5 - Configure the Steering Sensor Frame for Steering Rate or Steering Angle
Describe the Steering Sensor CAN Frame, then select from Steering Rate or Steering Angle input and fill in the appropriate table below. If no Steering input is available set the drop down in Section 1 and move onto Section 4.
| Parameter |  | Customer Value
| CAN ID (hex) CAN id of the message containing the steering sensor signal. Set to '0' if this CAN message isn't available | 0
Message Period (ms) Cycle time (in ms) of the CAN message containing the steering sensor signal
Validity start bit Start bit number of the steering sensor status signal within its CAN message
Validity Length (in bits) Length (in bits) of the steering sensor status signal within its CAN message
Validity Format Describe the format, layout and values of the validity signal/s
| Use Steering Rate or Steering Angle Input? Defines whether the EPHS uses steering angle or steeering rate CAN input to derive internal steering rate signal Select Rate or Angle, then fill in the appropriate section below. | 1
Steering Rate Specific Configuration
Fill in this table if Steering Rate input required - Ensure input mode is set to 'Rate' in the table above.
| Parameter |  | Customer Value
CAN message length (DLC, in bytes) Specifies the minimum CAN message length (in bytes) of the steering rate CAN message
Start bit Start bit number of the steering rate signal within its CAN message
Signal length (in bits) Length (in bits) of the steering rate signal within its CAN message
| Byte order (Motorola = 0, Intel = 1) Specifies the byte order of the steering rate signal within the CAN frame | 1
| Scaling factor | 0
| Steering Rate Scalar Scalar value used to convert raw steering rate CAN signal value into a physical steering rate value | 0
Steering Rate Divisor Divisor value used to convert raw steering rate CAN signal value into a physical steering rate value
Minimum value (deg/s) Minimum raw value of the steering rate signal
Maximum value (deg/s) Maximum raw value of the steering rate signal
Steering Angle Specific Configuration
Fill in this table if Steering Angle input required - Ensure input mode is set to 'Angle' in the table above.
| Parameter |  | Customer Value
CAN message length (DLC, in bytes) Specifies the minimum CAN message length (in bytes) of the steering angle CAN message
Start bit Start bit number of the steering angle signal within its CAN message
Signal length (in bits) Length (in bits) of the steering angle signal within its CAN message
| Byte order (Motorola = 0, Intel = 1) Specifies the byte order of the steering angle signal within the CAN frame | 1
| Scaling factor | 0
| Steering Angle Scalar Scalar value used to convert raw steering angle CAN signal value into a physical steering angle value | 0
Steering Angle Divisor Divisor value used to convert raw steering angle CAN signal value into a physical steering angle value
Minimum value (deg) Minimum raw value of the steering angle signal
Maximum value (deg) Maximum raw value of the steering angle signal
Section 6 - Configure the Activation Input Frame for Engine Speed or Engine Running Status
Describe the Activation Input CAN Frame, then select from Engine Running or Engine Speed input and fill in the appropriate table below. If no Activation Input is available set the drop down in Section 1 and move onto Section 5.
Engine Signal Frame
| Parameter |  | Customer Value
| CAN ID (hex) CAN id of the message containing the engine status signal. Set to '0' if this CAN message isn't available. | 0
Message Period (ms) Cycle time (in ms) of the CAN message containing the engine status signal
CAN message length (DLC, in bytes) Specifies the minimum CAN message length (in bytes) of the engine running CAN message
Start bit Start bit number of the engine running signal within its CAN message
Signal length (in bits) Length (in bits) of the engine running signal within its CAN message
| Use Engine Speed or Engine Running Flag (on/off) Input? Indicates if the activation input is "engine speed" or "engine running flag" Select Speed or Running, then fill in the appropriate section below. | 1
Engine Running Flag Specifc Configuration
If Engine Running input is required then the Start bit and signal length from the table above are all that is needed. - Ensure input mode is set to 'Engine Running Signal' in the table above.
Engine Speed Specific Configuration
Fill in this table if Engine Speed input required - Ensure input mode is set to 'Engine Speed Signal' in the table above.
| Byte order (Motorola = 0, Intel = 1) Specifies the byte order of the engine speed signal within the CAN frame | 1
Minimum Valid Message Length Specifies the minimum CAN message length (in bytes) of the steering sensor status CAN message
| Scaling factor | 0
| Engine Speed Scalar Scalar value used to convert raw engine speed CAN signal value into a physical engine speed value | 0
Engine Speed Divisor Divisor value used to convert raw engine speed CAN signal value into a physical engine speed value
Minimum value (RPM) Minimum raw value of the engine speed signal
Maximum value (RPM) Maximum raw value of the engine speed signal
Validity Start bit Start bit number of the engine speed valid signal within its CAN message
Validity Length Length (in bits) of the engine speed valid signal within its CAN message
Minimum Valid Message Length Minimum CAN message length (in bytes) of the engine speed valid CAN message
Section 7 - Configure the EPHS Status Message (Tx)
Select a CAN ID on which the EPHS will transmit its status.
Engine Signal Frame
| Parameter |  | Customer Value
| CAN ID (hex) CAN id of the status message transmitted by EPHS. | 1024 | 400

## Slip Control Questionnaire
Slip Control Application Questionnaire |  |  | Link to Description
Please fill in boxes below where possible
PART I
Slip Control Functions required:
Engine ECU Supplier
Inputs / Outputs
List ECUs that are on the CAN bus
Is CAN architecture based on donor vehicle from a major OEM? If yes, which?
CAN bus bit rate (bits/second)
11-bit or 29-bit CAN Identifiers?
Approx. CAN bus loading when engine is running
Is there an ignition signal available on the CAN bus?
Is there an engine running signal available on the CAN bus?
Is there an engine cranking signal available on the CAN bus?
Warning lamps:
Wheel and/or Vehicle Speed output:
Are you using UDS or K-line for the vehicle OBD connection?
Diagnostic tools used during vehicle development
Diagnostic tools used during vehicle manufacture
Diagnostic tools used during vehicle service
TC/ESC Switch philosophy:
Is there a hardwired ignition signal?
Other Input / Outputs:
Installation
Connector requirements:
Modulator mounting position:
Brake pipes (lengths & diameters):
Mounting Bracket responsibility:
Sensors
Wheel speed sensors type:
Wheel speed sensor teeth per rev:
Inertial Sensor:
Steering Angle Sensor supplier:
Performance
Customer Performance spec:
Benchmark vehicle:
Trim direction or target:
Sign-off requirements:
PART II
Front brake
Brake System Data | Units | Spec 1 |  | Spec 2 | Spec 3
Front Caliper size | mm
Effective Radius | mm
Lining Mu | m
Displacement at (1) | bar
Displacement | cc
Displacement at (2) | bar
Displacement | cc
Rear Brakes
Rear Caliper size | mm
Effective Radius | mm
Lining Mu | m
Displacement at (1) | bar
Displacement | cc
Displacement at (2) | bar
Displacement | cc
Rear Brakes
Brake circuit split | Front-Rear / X-Split
M/c Pressure for 1g | bar
Wheelbase | mm
Track Width | mm
Tyre rolling radius | mm
CofG height at GVW | mm
Gross Vehicle Weight | kg
Front Axle at GVW | %
Unladen Vehicle Weight | kg
Front Axle at Unladen | %
Vehicle Yaw Inertia | kg-mm2
Actuation
M/c Diameter | mm
M/c Stroke | mm
Primary Volume | cc
Secondary Volume | cc
M/c pressure at 50kg pedal | bar
Booster size | mm

## EPB Questionnaire
Electronic Park Brake (EPB) |  | Link to Description
Please fill in boxes below where possible
Power Data
12V Power Supply available | Yes |  | No
Available Current 20Amps ( 35amps Transient for 50ms) |  |  | A
Ignition signal available? via CAN | Yes |  | No
Road speed signal available via? | Yes |  | No
Caliper Package
Have you received the indicative package space envelope model? | Yes |  | No
Does the space envelope model fit at full bump | Yes |  | No
Does the space envelope model fit at full rebound | Yes |  | No
Are mounting lugs defined | Please supply details
Performance Requirements
Disc temp range
Expected Pad life static/dynamic
Project Details
Customer Performance spec:
Benchmark vehicle:
Trim direction or target:
Sign-off requirements:

## Duplex Questionnair
Duplex |  | Link to Description
Please fill in boxes below where possible
Booster and Master cylinder
Jump-in value
Input rod length
Input rod type
Reservoir ports adapters required? | Yes |  | No
Currently Available Parameters
Booster
Boost ratio | 5.5
Jump-in Range (± 3) | 14 bar |  | 22 bar
Stroke | 36mm
Input Rod Length Range | 156 mm |  | 172 mm
Input rod type | Ball head
Master cylinder
Bore | 25.4 mm
Stroke | 36 mm
Reservoir Port Pitch | 28 mm